## LRB_VikramProcter_BOM_Full
Line # | Name | Description | Designator | Revision ID | Revision Status | Quantity | Manufacturer 1 | Manufacturer Part Number 1 | Manufacturer Lifecycle 1 | Supplier 1 | Supplier Part Number 1 | Supplier Unit Price 1 | Supplier Subtotal 1
| Capacitor 100nF +/-20% 50V 0402 | Chip Capacitor, 100nF +/-20%, 50V, 0402, Thickness 0.6 mm | C1 |  |  | 1 | Yageo Group | CC0402KRX5R9BB104 | Volume Production | DigiKey | 311-3342-1-ND | 0.08 | 0.08
| CAP ELC 2.2uF 50V 20% | ECA1HM2R2 Aluminum Electrolytic Capacitor, 2.2 uF, +/- 20%, 50 V, -40 to 85 degC, 2-Pin THD, RoHS, Bulk | C2 |  |  | 1 | Panasonic | ECA-1HM2R2 | Volume Production | RS (Formerly Allied Electronics) | ECA-1HM2R2 | 0.02 | 0.02
| CAP CER 100nF 100V 10% 1210 | C1210C104K1RACAUTO - Cap Ceramic 0.1uF 100V X7R 10% Pad SMD 1210 125C Automotive T/R | C3 |  |  | 1 | KEMET | C1210C104K1RACAUTO | Volume Production | DigiKey | 399-7043-1-ND | 0.36 | 0.36
| CAP CER 1uF 50V X5R 0603 | CL10A105KB8NNNC - Ceramic Capacitor, Multilayer, Ceramic, 50V, 10% +Tol, 10% -Tol, X5R, 15% TC, 1uF, Surface Mount, 0603 | C4, C5, C6 |  |  | 3 | Samsung Electro-Mechanics | CL10A105KB8NNNC | Volume Production | DigiKey | 1276-1860-1-ND | 0.11 | 0.33
| Capacitor 10µF +/-20% 25V 0805 | Chip Capacitor, 10µF +/-20%, 25V, 0805, Thickness 1.45 mm | C7, C8, C9 |  |  | 3 | Murata | GRM21BR61E106KA73L | Volume Production | DigiKey | 490-5523-1-ND | 0.17 | 0.51
| CAP ELC 47uF 25V 20% 2626 | 25SVPF47M - Aluminum Electrolytic Capacitor, Polarized, -Aluminum (wet), 25V, 20% +Tol, 20% -Tol, 47uF, Surface Mount, 2626 | C10 |  |  | 1 | Panasonic | 25SVPF47M | Volume Production | Mouser | 667-25SVPF47M | 1.34 | 1.34
| Capacitor 1 uF +/- 10% 25 V 0805 | Chip Capacitor, 1 uF, +/-10%, 25 V, 0805 (2012 Metric) | C11, C12, C14, C15 |  |  | 4 | Yageo Group | CC0805KKX7R8BB105 | Volume Production | Farnell | 1458903 | 0.09089 | 0.45446
| CAP 470pF FILM 16V 0603 | ECHU1C471GX5 Film Capacitor, Plastic, 16V, 2% +Tol, 2% -Tol, 0.00047uF, Surface Mount, 0603, ECHU1C471GX5 | C13, C16 |  |  | 2 | Panasonic | ECHU1C471GX5 | Volume Production | Farnell | 2326062 | 0.27967 | 2.8
| CAP CER 4.7µF +/-20% 10V 0603 | CC0603MRX5R6BB475 Chip Capacitor, 4.7µF +/-20%, 10V, 0603, Thickness 1 mm | C17 |  |  | 1 | Yageo Group | CC0603MRX5R6BB475 | Volume Production | DigiKey | 311-1820-1-ND | 0.16 | 0.16
| Capacitor 1µF +/-20% 10V 0402 | Chip Capacitor, 1µF +/-20%, 10V, 0402, Thickness 0.6 mm | C18, C29 |  |  | 2 | KYOCERA AVX | 0402ZD105KAT2A | Volume Production | Newark | 0402ZD105KAT2A | 0.011 | 0.022
| CAP CER 0.1UF 25V 0603 | CGA3E2X7R1E104K080AA CAP CER 0.1UF 25V X7R 0603 | C19, C20, C21, C22, C23, C24, C26, C30, C31, C33, C47, C48, C50, C52, C53, C55 |  |  | 16 | TDK | CGA3E2X7R1E104K080AA | Volume Production | Mouser | 810-CGA3E2X7R1E104K | 0.026 | 0.416
| CAP CER 22pF 5% 50V C0G 0603 | GRM1885C1H220JA01D - 22 pF ±5% 50V Ceramic Capacitor C0G, NP0 0603 (1608 Metric) | C25, C27 |  |  | 2 | MURATAPS POWER | GRM1885C1H220JA01D
| CAP CER 10nF 50V 10% 0603 | C0603C103K5RACTU - Multilayer Ceramic Capacitors Mlcc - Smd/Smt 50V 0.01Uf X7R 0603 10% | C28 |  |  | 1 | KEMET | C0603C103K5RACTU | Volume Production | DigiKey | 399-C0603C103K5RACTUDKR-ND | 0.08 | 0.08
| CGA3E2X7R1H103K080AA | CAP CER 10000PF 50V X7R 0603 | C32, C34, C49, C51, C54, C56 |  |  | 6 | TDK | CGA3E2X7R1H103K080AA | Volume Production | Mouser | 810-CGA3E2X7R1H103K | 0.025 | 0.25
| Capacitor 1 uF +/- 10% 50 V 0805 | Chip Capacitor, 1 uF, +/- 10%, 50 V, 0805 (2012 Metric) | C35, C37, C41, C43 |  |  | 4 | TDK | C2012X7R1H105K125AB | Volume Production | Mouser | 810-C2012X7R1H105K | 0.26 | 1.04
| Capacitor 100 nF +/-10% 50 V 0603 | Chip Capacitor, 100 nF, +/- 10%, 50 V, 0603 (1608 Metric) | C36, C38, C39, C42, C44, C45 |  |  | 6 | KYOCERA AVX | 06035C104KAT2A | Volume Production | RS (Formerly Allied Electronics) | 06035C104KAT2A | 0.02 | 0.12
| CAP CER 330pF 50V 1% 0603 | KGM15ACG1H331FT - Cap Ceramic 330pF 50V C0G 1% Pad SMD 0603 125C T/R | C40, C46 |  |  | 2 | KYOCERA AVX | KGM15ACG1H331FT | Volume Production | DigiKey | 478-KGM15ACG1H331FTCT-ND | 0.36 | 0.72
| USB4085-GF-A | USB Connector, 16 Contact(s), Female, Right Angle, Solder Terminal, Locking, Receptacle | CN1 |  |  | 1 | Global Connector Technology | USB4085-GF-A | Volume Production | DigiKey | 2073-USB4085-GF-ACT-ND | 0.88 | 0.88
| TP Clip 1206 RCWCTE | PC TEST POINT 1206 footprint RCWCTE | CS1, CS2, CS3, D_Rx, D_Tx, DE, GND, MISO, MOSI, Rx, SCK, SCL, SDA, Tx |  |  | 14 |  | RCWCTE
| DI TVS 6V | ESD Suppressors / TVS Diodes 4 Ch TVS Diode Array 3.3V 6.0A 200mW | D1, D2, D3, D4, D5, D6, D7 |  |  | 7 | Diodes Inc. | D1213A-04S-7 | Volume Production | DigiKey | D1213A-04S-7DICT-ND | 0.23 | 2.3
| LTST-C190KRKT | LED Uni-Color Red, 62.5 mW, 25 mA, -30 to 85 degC, 2-Pin SMD, RoHS, Tape and Reel | DS1, DS2, DS3, DS4, DS5, DS6, DS7 |  |  | 7 | Lite-On | LTST-C190KRKT | Volume Production | DigiKey | 160-1436-6-ND | 0.098 | 0.98
| HSMG-C190 | LED Uni-Color Green, 52 mW, 20 mA, -40 to 85 degC, 2-Pin SMD, RoHS, Tape and Reel | DS8 |  |  | 1 | Agilent | HSMG-C190 | Volume Production | Mouser | 630-HSMG-C190 | 0.28 | 0.28
| CON 0702461201 | Conn Shrouded Header (4 Sides) HDR 12 POS 2.54mm Solder ST Top Entry Thru-Hole C-Grid® Tray | J1 |  |  | 1 | Molex | 70246-1201 | Volume Production | Newark | 70246-1201 | 1.45 | 1.45
| CON 54-00247 | Circular Connector, 5 Contact(s), Brass, Female, Solder Terminal, Socket | J2, J3, J4, J7, J8, J9 |  |  | 6 | Tensility | 54-00247
| CON 0430450800 | 0430450800 Connector Header Through Hole, Right Angle 8 position 0.118" (3.00mm) | J5 |  |  | 1 |  | 430450800
| 2.54mm | TS-104-G-AA | J6 |  |  | 1 | Samtec | TS-104-G-AA | Volume Production | Avnet | TS-104-G-AA | 1.37 | 1.37
| IND WIR 22uH 3.5A 20% | SRR1208-220ML Inductor Power Shielded Wirewound 22uH 20% 1KHz 23Q-Factor Ferrite 3.5A 0.043Ohm DCR T/R SRR1208-220ML | L1 |  |  | 1 | Bourns | SRR1208-220ML | Volume Production | DigiKey | 118-SRR1208-220MLCT-ND | 0.9 | 0.9
| BUZZ MAG 5V 12MM TH | CMI-1210-5-95T 12 mm, 5 Vdc, 98 dB, Through Hole, Magnetic Audio Indicator Buzzer CMI-1210-5-95T | LS1 |  |  | 1 | Same Sky | CMI-1210-5-95T | Volume Production | DigiKey | 2223-CMI-1210-5-95T-ND | 1.49 | 1.49
| MOS NMOS 30V 5.6A SOT-23 | PJA3404_R1_00001 - Power Field-Effect Transistor, 5.6A I(D), 30V, 0.03ohm, 1-Element, N-Channel, Silicon, Metal-oxide Semiconductor FET | M1, M2, M3, M4, M5, M6, M7, M8 |  |  | 8 | Panjit | PJA3404_R1_00001 | Volume Production | Mouser | 241-PJA3404_R1_00001 | 0.17 | 1.7
| S2B-XH-A(LF)(SN) | Male Header, Pitch 2.5 mm, 1 x 2 Position, Height 6.1 mm, Tail Length 3.4 mm, -25 to 85 degC, RoHS, Bulk | P1, P2, P3, P4, P5 |  |  | 5 | JST | S2B-XH-A(LF)(SN) | Volume Production | Newark | S2B-XH-A (LF)(SN) | 0.082 | 0.41
| NPN 350mW 40V 200mA | Transistor, Bipolar, Si, NPN, Amplifier, Small Signal, Vceo 40VDC, IC 200MA, Pd 350MW | Q1 |  |  | 1 | MCC | MMBT3904-TP | Volume Production | DigiKey | MMBT3904TPMSDKR-ND | 0.1 | 0.1
| Resistor 100k +/-1% 0805 125 mW | Chip Resistor, 100 KOhm, +/- 1%, 0.125 W, -55 to 155 degC, 0805 (2012 Metric) | R1 |  |  | 1 | Yageo Group | RC0805FR-07100KL | Volume Production | DigiKey | 311-100KCRDKR-ND | 0.1 | 0.1
| Resistor 10k +/-1% 0402 100 mW | Chip Resistor, 10 KOhm, +/- 1%, 0.1 W, -55 to 155 degC, 0402 (1005 Metric) | R2, R8 |  |  | 2 | Panasonic | ERJ-2RKF1002X | Volume Production | Mouser | 667-ERJ-2RKF1002X | 0.016 | 0.16
| RES 8.66K OHM 1% 1/8W 0805 | RMCF0805FT8K66 Res Thick Film 0805 8.66K Ohm 1% 1/8W ±100ppm/°C Molded SMD SMD Paper T/R RMCF0805FT8K66 | R3 |  |  | 1 | Stackpole Electronics | RMCF0805FT8K66 | Volume Production | Arrow Electronics | RMCF0805FT8K66 | 0.0027 | 0.0027
| RMCF0603FT220K | Res Thick Film 0603 220K Ohm 1% 0.1W(1/10W) ±100ppm/C Pad SMD Automotive T/R | R4, R7, R9, R12 |  |  | 4 | TE Connectivity | CRGCQ0603F220K | Volume Production | Newark | CRGCQ0603F220K | 0.002 | 0.008
| RES 43.5kR 0.15W 0.1% 0603 | RQ73C1J45K3BTD - Fixed Resistor, Thin Film, 0.15W, 45300ohm, 75V, 0.1% +/-Tol, 10ppm/Cel, Surface Mount, 0603 | R5 |  |  | 1 | TE Connectivity / AMP | 9-2176371-6 | Volume Production | DigiKey | A140887CT-ND | 0.46 | 0.46
| RES 75k 1% 0.1W 0603 | Fixed Resistor, Metal Glaze/thick Film, 0.1W, 75000ohm, 75V, 1% +/-Tol, 100ppm/Cel, Surface Mount, 0603 RMCF0603FT75K0 | R6 |  |  | 1 | Stackpole Electronics | RMCF0603FT75K0 | Volume Production | Arrow Electronics | RMCF0603FT75K0 | 0.0019 | 0.0038
| RES 15.8k 1% 0.1W 0603 | Fixed Resistor, Metal Glaze/thick Film, 0.1W, 15800ohm, 75V, 1% +/-Tol, 100ppm/Cel, Surface Mount, 0603 RC0603FR-0715K8L | R10 |  |  | 1 | Yageo Group | RC0603FR-0715K8L | Volume Production | Farnell | 3950923 | 0.00901 | 0.09009
| RES 47.5k 1% 0.1W 0603 | Fixed Resistor, Metal Glaze/thick Film, 0.1W, 47500ohm, 75V, 1% +/-Tol, 100ppm/Cel, Surface Mount, 0603 ERJ-3EKF4752V | R11 |  |  | 1 | Panasonic | ERJ-3EKF4752V | Volume Production | Mouser | 667-ERJ-3EKF4752V | 0.1 | 0.1
| ERJ-2GEJ241x | Chip Resistor, 240 Ohm, +/- 5%, 100 mW, -55 to 155 degC, 0402 (1005 Metric), RoHS, Tape and Reel | R13 |  |  | 1 | Panasonic | ERJ-2GEJ241X | Volume Production | Mouser | 667-ERJ-2GEJ241X | 0.12 | 0.12
| Resistor 10k +/-1% 0805 125 mW | Chip Resistor, 10 KOhm, +/- 1%, 125 mW, -55 to 155 degC, 0805 (2012 Metric) | R14, R15, R20, R23, R24, R25, R26, R27 |  |  | 8 | Yageo Group | RC0805FR-0710KL | Volume Production | DigiKey | 311-10.0KCRDKR-ND | 0.009 | 0.09
| CRGCQ0603F2K2, 2.2k | Fixed Resistor, Metal Glaze/thick Film, 0.1W, 2200ohm, 75V, 1% +/-Tol, 100ppm/Cel, Surface Mount, 0603 | R16, R18, R21, R49 |  |  | 4 | TE Connectivity | CRGCQ0603F2K2 | Volume Production | Farnell | 2861465 | 0.01681 | 0.16807
| Resistor 4k7 +/-1% 0805 125 mW | Chip Resistor, 4.7 KOhm, +/- 1%, 0.125 W, -55 to 155 degC, 0805 (2012 Metric) | R17, R19 |  |  | 2 | Vishay | CRCW08054K70FKEA | Volume Production | Newark | CRCW08054K70FKEA | 0.026 | 0.052
| RES 220R 5% 100mW 0603 | CRGCQ0603J220R - Fixed Resistor, Metal Glaze/thick Film, 0.1W, 220ohm, 75V, 5% +/-Tol, 100ppm/Cel, Surface Mount, 0603 | R22 |  |  | 1 | TE Connectivity | CRGCQ0603J220R | Volume Production | Arrow Electronics | CRGCQ0603J220R | 0.0007 | 0.0007
| RC0603FR-075K1L | Fixed Resistor, Metal Glaze/thick Film, 0.1W, 5100ohm, 75V, 1% +/-Tol, 100ppm/Cel, Surface Mount, 0603 | R28, R29 |  |  | 2 | Yageo Group | RC0603FR-075K1L | Volume Production | DigiKey | 311-5.10KHRCT-ND | 0.007 | 0.07
| RT-0R00-F-1/10W-0603 | 0 Ohms Jumper 0.1W, 1/10W Chip Resistor 0603 (1608 Metric) Automotive AEC-Q200 Thick Film | R30, R31, R32 |  |  | 3
| ERJ-3EKF1000V | Fixed Resistor, Metal Glaze/thick Film, 0.1W, 100ohm, 75V, 1% +/-Tol, 100ppm/Cel, Surface Mount, 0603 | R33, R34, R45, R46, R47, R48 |  |  | 6 | Panasonic | ERJ-3EKF1000V | Volume Production | Mouser | 667-ERJ-3EKF1000V | 0.021 | 0.21
| RG1608N-470-W-T1 | Fixed Resistor, Metal Film, 0.1W, 47ohm, 75V, 0.05% +/-Tol, 10ppm/Cel, Surface Mount, 0603 | R35, R36, R43, R44 |  |  | 4 | Susumu | RG1608N-470-W-T1 | Obsolete | DigiKey | RG16N47WCT-ND | 0.57 | 2.28
| RMCF0603FT220K | Res Thick Film 0603 220K Ohm 1% 0.1W(1/10W) ±100ppm/C Pad SMD Automotive T/R | R37, R38, R39, R40, R41, R42 |  |  | 6 | Stackpole Electronics Inc | RMCF0603FT220K
| BTN 12V 0.05A PTS526SMG15SMTR2 LFS | Switch Tactile N.O. SPST Round Button Gull Wing 0.05A 12VDC 500000Cycles 1.57N SMD T/R PTS526SMG15SMTR2 LFS | SW1 |  |  | 1 | C&K Components | PTS526SMG15SMTR2LFS | Volume Production | Newark | PTS526 SMG15 SMTR2 LFS | 0.059 | 0.059
| 5003 | Test Point, Orange, Height 4.6 mm, Tail Length 3 mm, 1-Pin THD, RoHS | TP1, TP2, TP3, TP4, TP5, TP6, TP7, TP8 |  |  | 8 | Keystone | 5003 | Volume Production | Farnell | 2301280 | 0.27026 | 2.16
| IC BUCK LMR51625XDDCR | SIMPLE SWITCHER® synchronous buck converter with 4.3V-to-60V, 2.5A and low quiescent current 6-SOT-23-THIN -40 to 150 | U1 |  |  | 1 | Texas Instruments | LMR51625XDDCR | Volume Production | DigiKey | 296-LMR51625XDDCRCT-ND | 2.03 | 2.03
| LM66100 | 1.5-V to 5.5-V, 1.5-A, 0.5-µA IQ ideal diode with integrated FET 6-SC70 -40 to 105 | U2, U4, U9, U12 |  |  | 4 | Texas Instruments | LM66100DCKT | Volume Production | Mouser | 595-LM66100DCKT | 0.85 | 3.4
| MIC5209YM-TR | IC REG LIN POS ADJ 500MA 8SOIC | U3, U10 |  |  | 2 | Microchip Technology | MIC5209YM-TR
| AL5809-20S1-7 | Led Driver, Cc/Linear, -40 To 125Deg C Rohs Compliant: Yes | U5, U6, U7, U8, U11, U14, U15, U16, U17, U18, U19, U20, U21 |  |  | 13 | Diodes Inc. | AL5809-20S1-7 | Volume Production | DigiKey | AL5809-20S1-7DICT-ND | 0.279 | 3.63
| STM32G491ME | MCU 32-Bit ARM Cortex-M4 RISC 512kByte Flash 1.71V to 3.6V 80-Pin LQFP Tray | U13 |  |  | 1 | STMicroelectronics | STM32G491MET6 | Volume Production | Farnell | 3648860 | 8.01 | 8.01
| SN65HVD72D RS485 | Line Transceiver, 1 Func, 1 Driver, 1 Rcvr, PDSO8 | U22 |  |  | 1 | Texas Instruments | SN65HVD72D | Volume Production | Mouser | 595-SN65HVD72D | 3.38 | 3.38
| MAX31856MUD+ | Analog Circuit, 1 Func, PDSO14 | U23, U27, U28 |  |  | 3 | Maxim | MAX31856MUD+
| NAU7802SGI | ADC, Delta-Sigma, 24-Bit, 1 Func, 2 Channel, Serial Access, PDSO16 | U24, U26 |  |  | 2 | Nuvoton | NAU7802SGI | Volume Production | DigiKey | NAU7802SGI-ND | 1.62 | 3.24
| W25N04KVZEIR 4Gb 3V Nand | 4G-BIT Serial Nand Flash, 3V | U25 |  |  | 1 | Winbond | W25N04KVZEIR | Volume Production | DigiKey | 256-W25N04KVZEIR-TRAY-ND | 10.07 | 10.07
| CRY 32MHZ 18PF SMD | Crystal 32MHz ±20ppm (Tol) ±50ppm (Stability) 18pF FUND 40Ohm 4-Pin Ultra Mini-CSMD T/R | Y1 |  |  | 1 | Abracon | ABM8-32.000MHZ-B2-T | Volume Production | DigiKey | 535-9830-1-ND | 0.43 | 0.43