## LRB_VikramProcter_V2.0
Manufacturer 1 | Manufacturer Part Number 1 | Quantity | Customer Reference | Name | Description | Supplier Part Number 1
Yageo Group | CC0402KRX5R9BB104 | 1 | C1 | Capacitor 100nF +/-20% 50V 0402 | Chip Capacitor, 100nF +/-20%, 50V, 0402, Thickness 0.6 mm | 311-3342-1-ND
Panasonic | ECA-1HM2R2 | 1 | C2 | CAP ELC 2.2uF 50V 20% | ECA1HM2R2 Aluminum Electrolytic Capacitor, 2.2 uF, +/- 20%, 50 V, -40 to 85 degC, 2-Pin THD, RoHS, Bulk | ECA-1HM2R2
KEMET | C1210C104K1RACAUTO | 1 | C3 | CAP CER 100nF 100V 10% 1210 | C1210C104K1RACAUTO - Cap Ceramic 0.1uF 100V X7R 10% Pad SMD 1210 125C Automotive T/R | 399-7043-1-ND
Murata | GRM21BR61E106KA73L | 3 | C7, C8, C9 | Capacitor 10µF +/-20% 25V 0805 | Chip Capacitor, 10µF +/-20%, 25V, 0805, Thickness 1.45 mm | 490-5523-1-ND
Panasonic | 25SVPF47M | 1 | C10 | CAP ELC 47uF 25V 20% 2626 | 25SVPF47M - Aluminum Electrolytic Capacitor, Polarized, -Aluminum (wet), 25V, 20% +Tol, 20% -Tol, 47uF, Surface Mount, 2626 | 667-25SVPF47M
Yageo Group | CC0805KKX7R8BB105 | 4 | C11, C12, C14, C15 | Capacitor 1 uF +/- 10% 25 V 0805 | Chip Capacitor, 1 uF, +/-10%, 25 V, 0805 (2012 Metric) | 1458903
Panasonic | ECHU1C471GX5 | 2 | C13, C16 | CAP 470pF FILM 16V 0603 | ECHU1C471GX5 Film Capacitor, Plastic, 16V, 2% +Tol, 2% -Tol, 0.00047uF, Surface Mount, 0603, ECHU1C471GX5 | 2326062
KYOCERA AVX | 0402ZD105KAT2A | 2 | C18, C29 | Capacitor 1µF +/-20% 10V 0402 | Chip Capacitor, 1µF +/-20%, 10V, 0402, Thickness 0.6 mm | 0402ZD105KAT2A
MURATAPS POWER | GRM1885C1H220JA01D | 2 | C25, C27 | CAP CER 22pF 5% 50V C0G 0603 | GRM1885C1H220JA01D - 22 pF ±5% 50V Ceramic Capacitor C0G, NP0 0603 (1608 Metric) | GRM1885C1H220JA01D
KEMET | C0603C103K5RACTU | 1 | C28 | CAP CER 10nF 50V 10% 0603 | C0603C103K5RACTU - Multilayer Ceramic Capacitors Mlcc - Smd/Smt 50V 0.01Uf X7R 0603 10% | 399-C0603C103K5RACTUDKR-ND
TDK | CGA3E2X7R1H103K080AA | 6 | C32, C34, C49, C51, C54, C56 | CGA3E2X7R1H103K080AA | CAP CER 10000PF 50V X7R 0603 | 810-CGA3E2X7R1H103K
TDK | C2012X7R1H105K125AB | 4 | C35, C37, C41, C43 | Capacitor 1 uF +/- 10% 50 V 0805 | Chip Capacitor, 1 uF, +/- 10%, 50 V, 0805 (2012 Metric) | 810-C2012X7R1H105K
Global Connector Technology | USB4085-GF-A | 1 | CN1 | USB4085-GF-A | USB Connector, 16 Contact(s), Female, Right Angle, Solder Terminal, Locking, Receptacle | 2073-USB4085-GF-ACT-ND
KOA Speer Electronics, Inc. | RCWCTE | 14 | CS1, CS2, CS3, D_Rx, D_Tx, DE, GND, MISO, MOSI, Rx, SCK, SCL, SDA, Tx | TP Clip 1206 RCWCTE | PC TEST POINT 1206 footprint RCWCTE | RCWCTE
Diodes Inc. | D1213A-04S-7 | 7 | D1, D2, D3, D4, D5, D6, D7 | DI TVS 6V | ESD Suppressors / TVS Diodes 4 Ch TVS Diode Array 3.3V 6.0A 200mW | D1213A-04S-7DICT-ND
Lite-On | LTST-C190KRKT | 7 | DS1, DS2, DS3, DS4, DS5, DS6, DS7 | LTST-C190KRKT | LED Uni-Color Red, 62.5 mW, 25 mA, -30 to 85 degC, 2-Pin SMD, RoHS, Tape and Reel | 160-1436-6-ND
Agilent | HSMG-C190 | 1 | DS8 | HSMG-C190 | LED Uni-Color Green, 52 mW, 20 mA, -40 to 85 degC, 2-Pin SMD, RoHS, Tape and Reel | 630-HSMG-C190
Molex | 70246-1201 | 1 | J1 | CON 0702461201 | Conn Shrouded Header (4 Sides) HDR 12 POS 2.54mm Solder ST Top Entry Thru-Hole C-Grid® Tray | 70246-1201
Molex | 430450800 | 1 | J5 | CON 0430450800 | 0430450800 Connector Header Through Hole, Right Angle 8 position 0.118" (3.00mm) | 430450800
Bourns | SRR1208-220ML | 1 | L1 | IND WIR 22uH 3.5A 20% | SRR1208-220ML Inductor Power Shielded Wirewound 22uH 20% 1KHz 23Q-Factor Ferrite 3.5A 0.043Ohm DCR T/R SRR1208-220ML | 118-SRR1208-220MLCT-ND
Same Sky | CMI-1210-5-95T | 1 | LS1 | BUZZ MAG 5V 12MM TH | CMI-1210-5-95T 12 mm, 5 Vdc, 98 dB, Through Hole, Magnetic Audio Indicator Buzzer CMI-1210-5-95T | 2223-CMI-1210-5-95T-ND
Panjit | PJA3404_R1_00001 | 8 | M1, M2, M3, M4, M5, M6, M7, M8 | MOS NMOS 30V 5.6A SOT-23 | PJA3404_R1_00001 - Power Field-Effect Transistor, 5.6A I(D), 30V, 0.03ohm, 1-Element, N-Channel, Silicon, Metal-oxide Semiconductor FET | 241-PJA3404_R1_00001
JST | S2B-XH-A(LF)(SN) | 5 | P1, P2, P3, P4, P5 | S2B-XH-A(LF)(SN) | Male Header, Pitch 2.5 mm, 1 x 2 Position, Height 6.1 mm, Tail Length 3.4 mm, -25 to 85 degC, RoHS, Bulk | S2B-XH-A (LF)(SN)
MCC | MMBT3904-TP | 1 | Q1 | NPN 350mW 40V 200mA | Transistor, Bipolar, Si, NPN, Amplifier, Small Signal, Vceo 40VDC, IC 200MA, Pd 350MW | MMBT3904TPMSDKR-ND
Yageo Group | RC0805FR-07100KL | 1 | R1 | Resistor 100k +/-1% 0805 125 mW | Chip Resistor, 100 KOhm, +/- 1%, 0.125 W, -55 to 155 degC, 0805 (2012 Metric) | 311-100KCRDKR-ND
Panasonic | ERJ-2RKF1002X | 2 | R2, R8 | Resistor 10k +/-1% 0402 100 mW | Chip Resistor, 10 KOhm, +/- 1%, 0.1 W, -55 to 155 degC, 0402 (1005 Metric) | 667-ERJ-2RKF1002X
Stackpole Electronics | RMCF0805FT8K66 | 1 | R3 | RES 8.66K OHM 1% 1/8W 0805 | RMCF0805FT8K66 Res Thick Film 0805 8.66K Ohm 1% 1/8W ±100ppm/°C Molded SMD SMD Paper T/R RMCF0805FT8K66 | RMCF0805FT8K66
TE Connectivity / AMP | 9-2176371-6 | 1 | R5 | RES 43.5kR 0.15W 0.1% 0603 | RQ73C1J45K3BTD - Fixed Resistor, Thin Film, 0.15W, 45300ohm, 75V, 0.1% +/-Tol, 10ppm/Cel, Surface Mount, 0603 | A140887CT-ND
Stackpole Electronics | RMCF0603FT75K0 | 1 | R6 | RES 75k 1% 0.1W 0603 | Fixed Resistor, Metal Glaze/thick Film, 0.1W, 75000ohm, 75V, 1% +/-Tol, 100ppm/Cel, Surface Mount, 0603 RMCF0603FT75K0 | RMCF0603FT75K0
Yageo Group | RC0603FR-0715K8L | 1 | R10 | RES 15.8k 1% 0.1W 0603 | Fixed Resistor, Metal Glaze/thick Film, 0.1W, 15800ohm, 75V, 1% +/-Tol, 100ppm/Cel, Surface Mount, 0603 RC0603FR-0715K8L | 3950923
Panasonic | ERJ-2GEJ241X | 1 | R13 | ERJ-2GEJ241x | Chip Resistor, 240 Ohm, +/- 5%, 100 mW, -55 to 155 degC, 0402 (1005 Metric), RoHS, Tape and Reel | 667-ERJ-2GEJ241X
Yageo Group | RC0805FR-0710KL | 8 | R14, R15, R20, R23, R24, R25, R26, R27 | Resistor 10k +/-1% 0805 125 mW | Chip Resistor, 10 KOhm, +/- 1%, 125 mW, -55 to 155 degC, 0805 (2012 Metric) | 311-10.0KCRDKR-ND
TE Connectivity | CRGCQ0603F2K2 | 4 | R16, R18, R21, R49 | CRGCQ0603F2K2, 2.2k | Fixed Resistor, Metal Glaze/thick Film, 0.1W, 2200ohm, 75V, 1% +/-Tol, 100ppm/Cel, Surface Mount, 0603 | 2861465
Vishay | CRCW08054K70FKEA | 2 | R17, R19 | Resistor 4k7 +/-1% 0805 125 mW | Chip Resistor, 4.7 KOhm, +/- 1%, 0.125 W, -55 to 155 degC, 0805 (2012 Metric) | CRCW08054K70FKEA
Panasonic | ERJ-3EKF1000V | 6 | R33, R34, R45, R46, R47, R48 | ERJ-3EKF1000V | Fixed Resistor, Metal Glaze/thick Film, 0.1W, 100ohm, 75V, 1% +/-Tol, 100ppm/Cel, Surface Mount, 0603 | 667-ERJ-3EKF1000V
Susumu | RG1608N-470-W-T1 | 4 | R35, R36, R43, R44 | RG1608N-470-W-T1 | Fixed Resistor, Metal Film, 0.1W, 47ohm, 75V, 0.05% +/-Tol, 10ppm/Cel, Surface Mount, 0603 | RG16N47WCT-ND
Stackpole Electronics Inc | RMCF0603FT220K | 6 | R37, R38, R39, R40, R41, R42 | RMCF0603FT220K | Res Thick Film 0603 220K Ohm 1% 0.1W(1/10W) ±100ppm/C Pad SMD Automotive T/R | RMCF0603FT220K
C&K Components | PTS526SMG15SMTR2LFS | 1 | SW1 | BTN 12V 0.05A PTS526SMG15SMTR2 LFS | Switch Tactile N.O. SPST Round Button Gull Wing 0.05A 12VDC 500000Cycles 1.57N SMD T/R PTS526SMG15SMTR2 LFS | PTS526 SMG15 SMTR2 LFS
Texas Instruments | LMR51625XDDCR | 1 | U1 | IC BUCK LMR51625XDDCR | SIMPLE SWITCHER® synchronous buck converter with 4.3V-to-60V, 2.5A and low quiescent current 6-SOT-23-THIN -40 to 150 | 296-LMR51625XDDCRCT-ND
Texas Instruments | LM66100DCKT | 4 | U2, U4, U9, U12 | LM66100 | 1.5-V to 5.5-V, 1.5-A, 0.5-µA IQ ideal diode with integrated FET 6-SC70 -40 to 105 | 595-LM66100DCKT
Microchip Technology | MIC5209YM-TR | 2 | U3, U10 | MIC5209YM-TR | IC REG LIN POS ADJ 500MA 8SOIC | MIC5209YM-TR
Diodes Inc. | AL5809-20S1-7 | 13 | U5, U6, U7, U8, U11, U14, U15, U16, U17, U18, U19, U20, U21 | AL5809-20S1-7 | Led Driver, Cc/Linear, -40 To 125Deg C Rohs Compliant: Yes | AL5809-20S1-7DICT-ND
STMicroelectronics | STM32G491MET6 | 1 | U13 | STM32G491ME | MCU 32-Bit ARM Cortex-M4 RISC 512kByte Flash 1.71V to 3.6V 80-Pin LQFP Tray | 3648860
Texas Instruments | SN65HVD72D | 1 | U22 | SN65HVD72D RS485 | Line Transceiver, 1 Func, 1 Driver, 1 Rcvr, PDSO8 | 595-SN65HVD72D
Maxim | MAX31856MUD+ | 3 | U23, U27, U28 | MAX31856MUD+ | Analog Circuit, 1 Func, PDSO14 | MAX31856MUD+
Nuvoton | NAU7802SGI | 2 | U24, U26 | NAU7802SGI | ADC, Delta-Sigma, 24-Bit, 1 Func, 2 Channel, Serial Access, PDSO16 | NAU7802SGI-ND
Winbond | W25N04KVZEIR | 1 | U25 | W25N04KVZEIR 4Gb 3V Nand | 4G-BIT Serial Nand Flash, 3V | 256-W25N04KVZEIR-TRAY-ND
Abracon | ABM8-32.000MHZ-B2-T | 1 | Y1 | CRY 32MHZ 18PF SMD | Crystal 32MHz ±20ppm (Tol) ±50ppm (Stability) 18pF FUND 40Ohm 4-Pin Ultra Mini-CSMD T/R | 535-9830-1-ND